## Sheet1
命令说明 | TFT命令格式 | 命令方式 | 主板发送(或返回)格式
获取挤出头温度 | A0(所有命令后面都要有回车字符) | → | A0V 123(A0为命令，123为温度值)\r\n
获取挤出目标温度 | A1 | → | A1V 123
获取热床温度 | A2 | → | A2V 123
获取热床目标温度 | A3 | → | A3V 120
获取风扇速度 | A4 | → | A4V 100
获取当前坐标 | A5 | → | A5V X12.1Y200.2Z150.3E123.0
获取SD卡打印进度 | A6 | → | A6V 100
获取打印时间 | A7 | → | A7V48 hours 59 minutes
获取打印列表 | A8 | → | 例如:TEST~1.GCO | 该功能待完善 |  | 开始以FN 结束以END
存储卡已插入 |  | ← | J00
存储卡已拔出 |  | ← | J01
无存储卡 |  | ← | J02
联机打印中... |  | ← | J03
脱机打印中... |  | ← | J04
打印暂停中... |  | ← | J05
喷嘴正在加热 |  | ← | J06
喷嘴加热完成 |  | ← | J07
热床正在加热 |  | ← | J08
热床加热完成 |  | ← | J09
T0传感器异常 |  | ← | J10
已紧急停止 |  | ← | J11
准备就绪 |  | ← | J12
挤出温度过低 |  | ← | J13
打印完成 |  | ← | J14
耗材不足 |  | ← | J15
复位主板 |  | →
暂停打印 | A9 | → | Dealing OK
恢复打印 | A10 | → | OK
停止打印 | A11 | → | OK
紧急停止 | A12 | → | OK
命令说明 | TFT命令格式 | 命令方式 | 主板发送(或返回)格式
选择文件 | A13 test~1.gco（文件名必须小写） | → | J21 打开失败 J20 打开成功 | 该功能待完善
重新打印 | A14 | → | OK
断点续打 | A15 | → | OK
刷新列表 | A26 | → | OK(有卡) J2OK(无卡)
命令说明 | TFT命令格式示例 | 命令方式 | 主板发送(或返回)格式
挤出温度设定 | A16 S123(最大值275) | → | OK
热床温度设定 | A17 S150(最大值150) | → | OK
风扇速度设定 | A18 S255(最大值255) | → | OK
关闭电机驱动 | A19 | → | OK
打印速度设定 | A20 S999(10~999) | → | OK
舵机角度设置 | A27 R32 F133/A27 O(确认) | → | OK |  | 提示机器复位后生效
耗材检测开关 | A28 O/A28 C | → | OK
Z限位开关偏移(不用) | A29 S-22.5 | → | OK |  | 提示机器复位后生效
辅助调平 | A30 | → | OK
舵机开关Z向偏移量 | A31 D4.8 | → | OK
命令说明 | TFT命令格式示例 | 命令方式 | 主板发送(或返回)格式
机器归零 | A21 | → | OK
归零X轴 | A21 X | → | OK
归零Y轴 | A21 Y | → | OK
归零Z轴 | A21 Z | → | OK
移动轴±0.1/1/10mm | A22 X(或Y或Z)±0.1/1/10F1000(F为速度) | → | OK
挤出 | A22 E ±0.1/1/10F1000(F为速度) | → | OK
预热PLA | A23 S200 B60 | → | OK
预热ABS | A24 S240 B80 | → | OK
降温 | A25 | → | OK

## Sheet2
Command description | TFT command format | Command mode | Motherboard send (or return) format
Get the extrusion head temperature | A0 (all commands must have a carriage return character) | → | A0V 123 (A0 is the command, 123 is the temperature value)\r\n
Get the extrusion target temperature | A1 | → | A1V 123
Get hot bed temperature | A2 | → | A2V 123
Get hot bed target temperature | A3 | → | A3V 120
Get fan speed | A4 | → | A4V 100
Get current coordinates | A5 | → | A5V X12.1Y200.2Z150.3E123.0
Get SD card printing progress | A6 | → | A6V 100
Get print time | A7 | → | A7V48 hours 59 minutes
Get a print list | A8 | → | For example: TEST~1.GCO | This function needs to be improved
Get the current Z offset | A9 | → | A9V -11.1
Memory card inserted |  | ← | J00
The memory card has been removed |  | ← | J01
No memory card |  | ← | J02
Online printing... |  | ← | J03
Offline printing... |  | ← | J04
Printing paused... |  | ← | J05
The nozzle is heating |  | ← | J06
Nozzle heating completed |  | ← | J07
Hot bed is heating |  | ← | J08
Hot bed heating completed |  | ← | J09
T0 sensor is abnormal |  | ← | J10
Has stopped urgently |  | ← | J11
Ready |  | ← | J12
Extrusion temperature is too low |  | ← | J13
Print completed |  | ← | J14
Insufficient supplies |  | ← | J15
Stop printing |  | ← | J16
Motherboard reset flag |  | ← | J17
Suspended successfully |  | ← | J18
Reset motherboard |  | →
Leveling view execution completed |  |  | J22
Insufficient supplies (do not disappear automatically) |  |  | J23
Prohibit automatic leveling |  |  | J24
Pause printing | A9 | →
Resume printing | A10 | → | OK
Stop printing | A11 | → | OK
emergency stop | A12 | → | OK
Select a document | A13 test~1.gco (file name must be lowercase) | → | J21 open failed J20 opens successfully | This function needs to be improved
Print again | A14 | → | OK
Breakpoint | A15 | → | OK
refresh the list | A26 | → | OK (with card) J2OK (no card)
Extrusion temperature setting | A16 S123 (maximum 275) | → | OK
Hot bed temperature setting | A17 S150 (maximum 150) | → | OK
Fan speed setting | A18 S255 (maximum 255) | → | OK
Turn off the motor drive | A19 | → | OK
Print speed setting | A20 | ← | 100
Set the print speed | A32 S123 | →
Steering angle setting | A27 R32 F133/A27 O (confirmation) | → | OK | Prompt to take effect after machine reset
Consumable detection switch | A28 O/A28 C | → | OK
Z limit switch offset (not used) | A29 S-22.5 | → | OK | Prompt to take effect after machine reset
Auxiliary leveling | A30 | → | OK
Steering gear switch Z-direction offset | A31 D4.8 | → | OK | A31 S gets the current value
Machine zeroing | A21 | → | OK
Return to zero X axis | A21 X | → | OK
Return to zero Y axis | A21 Y | → | OK
Zeroing Z axis | A21 Z | → | OK
Moving axis ±0.1/1/10mm | A22 X (or Y or Z) ± 0.1/1/10F1000 (F is speed) | → | OK
Extrusion | A22 E ±0.1/1/10F1000 (F is speed) | → | OK
Preheating PLA | A23 S200 B60 | → | OK
Preheating ABS | A24 S240 B80 | → | OK
Cool down | A25 | → | OK